## F2.2
Adani Electricity Mumbai Ltd. - Generation
MYT Petition Formats - Generation
Form 2.2: Energy Charges for Thermal Generation
<Name of Generating Unit/Station>
Sr. No. | Particulars | Units | FY 2022-23 |  |  |  | FY 2023-24
|  |  | April-March (Normative) - as per FUP in MYT Order | April-March (Normative) - as per FUP in MTR Order | April-March (Normative) - claimed in Petition | April-March (Audited ) | April-March (Normative) - as per FUP in MYT Order | April-March (Normative) - as per FUP in MTR Order | April-March (Normative) - claimed in Petition | April-March (Audited )
1 | Operational Parameters
1.1 | Total Capacity | MW | 500 |  | 500 | 500 | 500 |  | 500 | 500
1.2 | Target Availability for full recovery of AFC | % | 85 |  | 85 | 85 | 85 |  | 85 | 85
1.2.1 | In High Demand Season | %
| Peak Hours | % |  |  | 100 | 100 |  |  | 96.4555 | 96.4555
| Off-Peak Hours | % |  |  | 100 | 100 |  |  | 96.9167 | 96.9167
1.2.2 | In Low Demand Season | %
| Peak Hours | % |  |  | 94.0664 | 94.0664 |  |  | 89.9749 | 89.9749
| Off-Peak Hours | % |  |  | 94.1807 | 94.1807 |  |  | 88.9066 | 88.9066
1.3 | Actual/Projected Availability | % | 95.8286 | 95.8286 | 95.8286 | 95.8286 | 91.0341 | 91.0341 | 91.0341 | 91.0341
1.4 | Target PLF for Incentive | % | 85 | 85 | 85 | 85 | 85 | 85 | 85 | 85
1.5 | Actual/Projected PLF | % | 79.74% | 79.74% | 79.74% | 79.884 | 73.49% | 73.49% | 73.49% | 73.964
1.6 | Scheduled Generation | MU
1.7 | Actual/Projected Gross Generation | MU | 3492.6287 | 3492.6287 | 3492.6287 | 3498.915 | 3227.6096 | 3227.6096 | 3227.6096 | 3248.4747
1.8 | Normative Auxiliary Energy Consumption | %
| Normative Auxiliary Energy Consumption (Excluding FGD) |  | 8.5 |  | 8.5 | 8.644 | 8.5 |  | 8.5 | 9.066
| Actual Auxiliary Energy Consumption (FGD) |  | 1.2 |  | 1.2 | 1.218 | 1.2 |  | 1.2 | 1.214
1.9 | Actual/Projected Auxiliary Energy Consumption | % | 9.7% | 9.7% | 9.7% | 9.862% | 9.7% | 9.7% | 9.7% | 10.28%
1.1 | Actual/Projected Auxiliary Energy Consumption | MU | 338.785 |  | 338.785 | 345.067 | 313.0781 |  | 313.0781 | 333.9432
1.11 | Actual/Projected Net Generation | MU | 3153.8437 | 3153.8437 | 3153.8437 | 3153.8437 | 2914.5315 | 2914.5315 | 2914.5315 | 2914.5315
1.12 | Normative Gross Station Heat Rate | kcal/kWh | 2430 | 2430 | 2430 | 2430 | 2430 | 2430 | 2430 | 2430
1.13 | Actual/Projected Gross Station Heat Rate | kcal/kWh | 2430 | 2430 | 2430 | 2265 | 2430 | 2430 | 2430 | 2272
1.14 | Normative Secondary Fuel Oil Consumption | ml/kWh | 0.5 | 0.5 | 0.5 | 0.5 | 0.5 | 0.5 | 0.5 | 0.5
1.15 | Actual/Projected Secondary Fuel Oil Consumption | ml/kWh | 0.5 | 0.5 | 0.5 | 0.081 | 0.5 | 0.5 | 0.5 | 0.175
1.16 | Normative Transit Loss | % | 0.8% / 0.2% | 0.8% / 0.2% / 0.8% | 0.8% / 0.2% / 0.8% | 0.8% / 0.2% / 0.8% | 0.8% / 0.2% | 0.8%/ 0.2% / 0.8% | 0.8%/ 0.2% / 0.8% | 0.8%/ 0.2% / 0.8%
1.17 | Actual/Projected Transit Loss | % | 1.048% / 0.809% / 0.847% | 1.048% / 0.809% / 0.847% | 1.048% / 0.809% / 0.847% | 1.048% / 0.809% / 0.847% | 0.540% / 0.115%/ 1.451% | 0.540% / 0.115%/ 1.451% | 0.540% / 0.115%/ 1.451% | 0.540% / 0.115%/ 1.451%
2 | Fuel Parameters (for each primary and secondary fuel)
2.1 | Calorific Value (As billed) | kcal/kg | 3934.2282 | 3845.3293 | 3869.4392 | 3869.4392 | 3792.6538 | 3713.2895 | 3845.2924 | 3845.2924
2.1.1 | Fuel 1 - Domestic Coal | kcal/kg | 3765.4308 | 3765.4308 | 3765.4308 | 3765.4308 | 3702.9376 | 3702.9376 | 3702.9376 | 3702.9376
2.1.2 | Fuel 2 - Imported Coal | kcal/kg | 4414.6515 | 4414.6515 | 4414.6515 | 4414.6515 | 4048 | 4048 | 4048 | 4048
2.1.3 | Fuel 3 - Raw Coal |  | 3837.3384 | 3837.3384 | 3837.3384 | 3837.3384 | 3934.6062 | 3934.6062 | 3934.6062 | 3934.6062
2.1.4 | LDO | kcal/kg | 10813.8187 | 10813.8187 | 10813.8187 | 10813.8187 | 10764.6911 | 10764.6911 | 10764.6911 | 10764.6911
2.2 | Calorific Value (As received) | kcal/kg | 3930.6196 | 3733.7517 | 3636.218 | 3633.5118 | 3782.5138 | 3712.1195 | 3476.6369 | 3438.8237
2.2.1 | Fuel 1 - Domestic Coal | kcal/kg | 3765.4308 | 3765.4308 | 3765.4308 | 3759.5634 | 3702.9376 | 3702.9376 | 3702.9376 | 3700.3483
2.2.2 | Fuel 2 - Imported Coal | kcal/kg | 4400.7725 | 4400.7725 | 4400.7725 | 4400.7725 | 4009 | 4009 | 4009 | 4009
2.2.3 | Fuel 3 - Raw Coal |  | 3293.1886 | 3293.1886 | 3293.1886 | 3293.1886 | 3284.6062 | 3284.6062 | 3284.6062 | 3219.5414
2.2.4 | LDO | kcal/kg | 10813.8187 | 10813.8187 | 10813.8187 | 10813.8187 | 10764.6911 | 10764.6911 | 10764.6911 | 10764.6911
2.3 | GCV loss in transit |  | 3.6085 | 111.5776 | 233.2212 | 235.9275 | 10.14 | 1.17 | 368.6554 | 406.4687
2.3.1 | Fuel 1 - Domestic Coal |  | 0 | 0 | 0 | 5.8674 | 0 | 0 | 0 | 2.5893
2.3.2 | Fuel 2 - Imported Coal |  | 13.879 | 13.879 | 13.879 | 13.879 | 39 | 39 | 39 | 39
2.3.3 | Fuel 3 - Raw Coal |  | 544.1497 | 544.1497 | 544.1497 | 544.1497 | 650 | 650 | 650 | 715.0648
2.3.4 | LDO |  | 0 | 0 | 0 | 0 | 0 | 0 | 0 | 0
2.5 | Calorific Value (As Fired) | kcal/kg | 3777.6539 | 3649.4829 | 3555.2741 | 3555.2741 | 3751.9303 | 3684.3071 | 3423.0846 | 3423.0846 | 1470.347 | 1433.7883
2.5.1 | Fuel 1 - Domestic Coal | kcal/kg | 3712.5557 | 3712.5557 | 3712.5557 | 3712.5557 | 3675.4867 | 3675.4867 | 3675.4867 | 3675.4867 | 3640.242 | 1931.9355
2.5.2 | Fuel 2 - Imported Coal | kcal/kg | 3962.9335 | 3962.9335 | 3962.9335 | 3962.9335 | 3969.5007 | 3969.5007 | 3969.5007 | 3969.5007 | 1486.6237 | 1509.2614
2.5.3 | Fuel 3 - Raw Coal |  | 3276.6115 | 3276.6115 | 3276.6115 | 3276.6115 | 3211.6781 | 3211.6781 | 3211.6781 | 3211.6781
2.5.4 | LDO | kcal/kg | 10813.8187 | 10813.8187 | 10813.8187 | 10813.8187 | 10764.6911 | 10764.6911 | 10764.6911 | 10764.6911
2.6 | Actual stacking loss | kcal/kg | 120 | 84.2687 | 80.9439 | 78.2377 | 30.5835 | 27.8124 | 53.5523 | 15.739
2.6.1 | Fuel 1 - Domestic Coal | kcal/kg | 52.8751 | 52.8751 | 52.8751 | 47.0077 | 27.4509 | 27.4509 | 27.4509 | 24.8616
2.6.2 | Fuel 2 - Imported Coal | kcal/kg | 437.8391 | 437.8391 | 437.8391 | 437.8391 | 39.4993 | 39.4993 | 39.4993 | 39.4993
2.6.3 | Fuel 3 - Raw Coal |  | 16.5771 | 16.5771 | 16.5771 | 16.5771 | 72.9281 | 72.9281 | 72.9281 | 7.8633
2.6.4 | LDO | kcal/kg | 0 | 0 | 0 | 0 | 0 | 0 | 0 | 0
2.7 | Landed Fuel Price per unit | Rs/MT | 7790.241 | 6242.2356 | 6222.3511 | 6233.3421 | 5893.5966 | 5341.8382 | 5110.4242 | 5122.7573
2.7.1 | Fuel 1 - Domestic Coal | Rs/MT | 5458.7451 | 5458.7451 | 5458.7451 | 5458.7451 | 5269.8697 | 5269.8697 | 5269.8697 | 5256.0816
2.7.2 | Fuel 2 - Imported Coal | Rs/MT | 14426.0369 | 14426.0369 | 14426.0369 | 14514.63 | 7668.8193 | 7668.8193 | 7668.8193 | 7662.3268
2.7.3 | Fuel 3 - Raw Coal |  | 4871.0883 | 4871.0883 | 4871.0883 | 4873.3791 | 4847.2617 | 4847.2617 | 4847.2617 | 4879.2643
2.7.4 | LDO | Rs/KL | 66271.8 | 66271.8 | 66271.8 | 66271.8 | 73853.5048 | 73853.5048 | 73853.5048 | 73853.5048
3 | Fuel Consumption and Heat Contribution (for each fuel separately)
3.1 | Specific Fuel Consumption | kg/kWh | 0.63644 | 0.66454 | 0.68215 | 0.63686 | 0.6464 | 0.65826 | 0.7085 | 0.66324
3.1.1 | Fuel 1 - Domestic Coal | kg/kWh | 0.47507 | 0.4631 | 0.31463 | 0.29374 | 0.47834 | 0.63852 | 0.28462 | 0.26644
3.1.2 | Fuel 2 - Imported Coal | kg/kWh | 0.16692 | 0.06688 | 0.077119 | 0.071999 | 0.16806 | 0.019748 | 0.02345 | 0.021953
3.1.3 | Fuel 3 - Raw Coal |  | 0 | 0.13456 | 0.2904 | 0.27112 | 0 | 0 | 0.40043 | 0.37485
3.1.4 | LDO | ml/kWh | 0.5 | 0.5 | 0.5 | 0.081 | 0.5 | 0.5 | 0.5 | 0.081
3.2 | Total Fuel Consumption | MT | 2222840.9643 | 2320986.7063 | 2382488.9963 | 2223978.171 | 2086323.7047 | 2124616.9036 | 2286750.7129 | 2160930.816
3.2.1 | Fuel 1 - Domestic Coal | MT | 1644902.3136 | 1617439.9795 | 1098882.3097 | 1025771.902 | 1543879.5415 | 2060878.3965 | 918644.6338 | 868099.652
3.2.2 | Fuel 2 - Imported Coal | MT | 577938.6507 | 233587.3539 | 269347.6729 | 251427.539 | 542444.1632 | 63738.5071 | 75688.803 | 71524.31
3.2.3 | Fuel 3 - Raw Coal |  | 0 | 469959.3729 | 1014259.0137 | 946778.73 | 0 | 0 | 1292417.2761 | 1221306.854
3.2.4 | LDO | KL | 1746.3144 | 1746.3144 | 1746.3144 | 282.621 | 1613.8048 | 1613.8048 | 1613.8048 | 568.06
3.3 | Heat Content (each fuel separately) | Million kcal | 2425.2224 | 2425.2224 | 2425.2224 | 2264.226 | 2425.2441 | 2425.2441 | 2425.2441 | 2270.3354
3.3.1 | Fuel 1 - Domestic Coal | Million kcal | 1763.7381 | 1719.2884 | 1168.0777 | 1090.5358 | 1758.115 | 2346.8548 | 1046.1197 | 979.3005
3.3.2 | Fuel 2 - Imported Coal | Million kcal | 661.4843 | 265.0414 | 305.6171 | 285.3289 | 667.1292 | 78.3893 | 93.0865 | 87.1407
3.3.3 | Fuel 3 - Raw Coal |  | 0 | 440.8926 | 951.5276 | 888.3613 | 0 | 0 | 1286.0379 | 1203.8942
3.3.4 | LDO | Million kcal | 4.7776 | 4.7776 | 4.7776 | 0.77397 | 4.7559 | 4.7559 | 4.7559 | 1.6646
| Total Heat Content | Million kcal | 2430 | 2430 | 2430 | 2265 | 2430 | 2430 | 2430 | 2272
4 | Total Fuel Cost
4.1.1 | Fuel 1 - Domestic Coal | Rs Crore | 897.9102 | 882.9193 | 599.8518 | 559.9427 | 813.6044 | 1086.0561 | 484.1138 | 456.2803
4.1.2 | Fuel 2 - Imported Coal | Rs Crore | 833.7364 | 336.974 | 388.5619 | 364.9378 | 415.9906 | 48.8799 | 58.0444 | 54.8043
4.1.3 | Fuel 3 - Raw Coal |  | 0 | 228.9214 | 494.0545 | 461.4012 | 0 | 0 | 626.4685 | 595.9079
4.1.4 | LDO | Rs Crore | 11.5731 | 11.5731 | 11.5731 | 1.873 | 11.9185 | 11.9185 | 11.9185 | 4.1953
| Total Fuel Cost | Rs Crore | 1743.2198 | 1460.3877 | 1494.0414 | 1388.1546 | 1241.5135 | 1146.8545 | 1180.5451 | 1111.1877
5 | Other Charges and Adjustments
5.1.1 | Other Charges (pl. specify details) | Rs Crore | 0 | 0 | 0 | 0 | 0 | 0 | 0 | 0
5.1.2 | Other Adjustments (pl. specify details)- PLF incentive | Rs Crore | 2.3816 | 2.3816 | 2.3816 | 0 | 0 | 0 | 0 | 0
| Total Other Charges and Adjustments | Rs Crore | 2.3816 | 2.3816 | 2.3816 | 0 | 0 | 0 | 0 | 0
6 | Total Cost (4+5) | Rs Crore | 1745.6014 | 1462.7693 | 1496.423 | 1388.1546 | 1241.5135 | 1146.8545 | 1180.5451 | 1111.1877
7 | Energy Charge per unit (ex-bus) (6/1.11) | Rs/kWh | 5.5348 | 4.6381 | 4.7448 | 4.4015 | 4.2597 | 3.935 | 4.0505 | 3.8126
|  |  | 74% | 69.69% | 46.12% | 46.12% | 74% | 97% | 40.17% | 40.17%
|  |  | 26% | 10.06% | 11.31% | 11.31% | 26% | 3% | 3.31% | 3.31%
|  |  | 0% | 20.25% | 42.57% | 42.57% | 0% | 0% | 56.52% | 56.52%

## Sheet1
Particulars | Unit | FY 2022-23 |  | FY 2022-23
|  | As per FUP | Actual | As per FUP | Actual
Fuel Mix | % | 76: 24: 0 | 46.1 :11.3: 42.6 | 76: 24: 0 | 40.2: 3.3: 56.5
Landed price of Washed Coal | Rs./MT | 5458.7451 | 5458.7451 | 5269.8697 | 5269.8697
Landed price of Imported Coal | Rs./MT | 14426.0369 | 14426.0369 | 7668.8193 | 7668.8193
Landed price of Raw Coal | Rs./MT | 4871.0883 | 4871.0883 | 4847.2617 | 4847.2617
Weighted Landed price of Coal | Rs./MT | 7790.241 | 6222.3511 | 5893.5966 | 5110.4242
Variable Charge | Rs./kWh | 5.5348 | 4.7448 | 4.2597 | 4.0505
Saving in Variable Charge | % |  | 14.27% |  | 4.911%